## Copy of Estimate
|  | (305) 433-6444 info@iambuilders.com |  | INSTRUCTIONS: -Blue boxes require your price to be inputed or reviewed. -Gray boxes leave empty -For each item being subcontracted, add 30-40% in the column labeled "Est. Sub. Markup". This will cover Supervision and Profit for your subcontractor. | [9 empty] | Terms and Conditions/Disclaimer: The quantities, numbers, scope, or any other information contained in this document has been compiled to the best of our knowledge using pricing from National Construction Estimator by Craftsman-Books. By utilizing or deriving any of the information contained in this document, you accept the information and quantities as accurate and waive any rights to any claims for errors in information. I AM Builders L.L.C. does not warranty any of the information contained in this document. The information contained in this document are for informational purposes only and to be used as a guideline for quantities and pricing. It is the responsbility of the contractor performing the work to review quantities and finalize pricing and materials based on current prices. |  |  | Estimating Services
[17 empty] | Date: 07/28/2021 | Date:
|  | Carrousel Residence | [15 empty] | 2021-07-28
Pricing Based on Zip Code: 27513
L | M |  | Scope | Qty | Unit | Production Rate | Labor Hours | Labor Rate | Material Rate | Equipment Rate | Est. Labor Costs | Est. Mat. Costs | Est. Equipment (Tax Incl.) | Est. Mat. (Tax Incl.) | Est. Sub Markup | Totals | Notes |  | Scope (Backchecking) | Labor | Material | Equipment | Modifier - Labor | Modifier - Material | Modifier - Equipment | Modifier - Zip Code | Submarkup | Tax | Prevailing/ Custom Hr On / Off | Prevailing Rate | Profit
|  | 1 | General Conditions | [19 empty] | 4 | 3 | 1 | 27513 | 0 | 0.0725 | 0 | 50 | 0.3
|  |  | Supervision | 8 | Wks |  |  | 50 |  |  | 16000 |  |  |  |  | 16000 | [5 empty] | GC Est $/SF
|  |  | Dumpsters | 3 | EA |  |  |  |  | 2100 | [5 empty] | 2100 | [5 empty] | Est Res | 155.25 |  |  |  |  | Base Price | 50
|  |  | Equipment | 0 | LS | [16 empty] | Est Comm | 181.125 |  |  |  |  | Cust. Hour Mult. | 1
Administrative
Insurance
Bond
Note: Review all labor and material pricing before submitting.
|  | 2 | Sitework
Demolition
|  |  | 2. Demo Cabinet | 24.76 | LF | 0.25 | 6.19 | 10.4 | 0 | 0 | 257.504 | 0 | 0 | 0 | 0% | 257.504 |  |  | Demo Cabinets | 10 | 0 | 0
|  |  | 2. Demo Ceiling | 786.17 | SF | 0.03 | 23.5851 | 0.4992 | 0 | 0.4545 | 392.4561 | 0 | 383.2195 | 0 | 0% | 775.6756 |  |  | Ceiling Tile Glued Demo | 0.48 | 0 | 0.45
|  |  | 2. Demo Concrete Path | 161.31 | SF | 0.05 | 8.0655 | 1.664 | 0 | 0 | 268.4198 | 0 | 0 | 0 | 0% | 268.4198 |  |  | Demo Sidewalks NON-REINFORCED | 1.6 | 0 | 0
|  | ! | 2. Demo Countertop | 49.17 | SF | [11 empty] | Not found in Esticore
|  |  | 2. Demo Doors | 4 | EA | 1.7 | 6.8 | 56.576 | 0 | 0 | 226.304 | 0 | 0 | 0 | 0% | 226.304 |  |  | Demo Single Door | 54.4 | 0 | 0
|  |  | 2. Demo Double Door | 1 | EA | 3.4 | 3.4 | 113.152 | 0 | 0 | 113.152 | 0 | 0 | 0 | 0% | 113.152 |  |  | Demo Double Door | 108.8 | 0 | 0
|  |  | 2. Demo Exterior 2x6 Wall | 200.16 | SF | 0.074 | 14.8118 | 2.4648 | 0 | 0 | 493.3544 | 0 | 0 | 0 | 0% | 493.3544 |  |  | 2x6 Demo Exterior Walls | 2.37 | 0 | 0
|  |  | 2. Demo Flooring | 546.2 | SF | 0.003 | 1.6386 | 0.104 | 0 | 0 | 56.8048 | 0 | 0 | 0 | 0% | 56.8048 |  |  | Demo Carpet | 0.1 | 0 | 0
|  | ! | 2. Demo Fridge | 1 | EA | [11 empty] | Not found in Esticore
|  |  | 2. Demo Interior 2x4 Wall | 81.52 | SF | 0.052 | 4.239 | 1.7264 | 0 | 0 | 140.7361 | 0 | 0 | 0 | 0% | 140.7361 |  |  | 2x4 Demo Interior Walls | 1.66 | 0 | 0
|  | ! | 2. Demo Oven | 1 | EA | [11 empty] | Not found in Esticore
|  |  | 2. Demo Roof Shingles (Verify Pitch) | 1492.424 | SF | 0.016 | 23.8788 | 0.5304 | 0 | 0 | 791.5817 | 0 | 0 | 0 | 0% | 791.5817 |  |  | Demo Asphalt Shingles | 0.51 | 0 | 0
|  | ! | 2. Demo Shower | 3 | EA | [11 empty] | Not found in Esticore
|  | ! | 2. Demo Sink | 2 | EA | [11 empty] | Not found in Esticore
|  |  | 2. Demo Sliding Door | 1 | EA | 3.4 | 3.4 | 113.152 | 0 | 0 | 113.152 | 0 | 0 | 0 | 0% | 113.152 |  |  | Demo Double Door | 108.8 | 0 | 0
|  |  | 2. Demo Toilet | 1 | EA | 1 | 1 | 51.9584 | 0 | 0 | 51.9584 | 0 | 0 | 0 | 0% | 51.9584 |  |  | Toilet Partitions Demo | 49.96 | 0 | 0
|  | ! | 2. Demo Tree | 3 | EA | [11 empty] | Not found in Esticore
|  |  | 2. Demo Window | 4 | EA | 1.65 | 6.6 | 54.912 | 0 | 0 | 219.648 | 0 | 0 | 0 | 0% | 219.648 |  |  | Windows Demo EA | 52.8 | 0 | 0
|  | ! | 2. Demo Wood Deck | 149.19 | SF | [11 empty] | Please verify details if the item
|  | ! | 2. Demo Wood Fence (Add same Amount) | 331.4 | SF | [11 empty] | Not found in Esticore
Sitework
|  | ! | 2. Gravel Strip 3' | 385.38 | SF | [11 empty] | Please verify details of the item
|  | 5 | Metal
|  |  | 5. Chain Spout | 10.12 | LF | 0.047 | 0.47564 | 2.912 | 1.2154 | 0 | 29.4694 | 12.2998 | 0 | 13.1916 | 0% | 42.661 |  |  | Downspouts - Roof | 2.8 | 1.18 | 0
|  | ! | 5. Metal Cap | 62.88 | LF | 0.035 | 2.2008 | 1.4976 | 0.4223 | 0 | 94.1691 | 26.5542 | 0 | 28.4794 | 0% | 122.6485 | Please verify if correct item selected |  | Drip Edge - Roofs | 1.44 | 0.41 | 0
|  |  | 5. Metal Gutter | 29.01 | LF | 0.05 | 1.4505 | 3.0888 | 0.721 | 0 | 89.6061 | 20.9162 | 0 | 22.4326 | 0% | 112.0387 |  |  | Gutter Metal - Roof | 2.97 | 0.7 | 0
|  | 6 | Rough Carpentry
Beam
| 1.3 |  | 6. 2x6 Beam | 12.95 | LF | 0.028 | 0.3626 | 0.9672 | 0.91052 | 0 | 12.5252 | 11.7912 | 0 | 12.6461 | 0% | 25.1713 |  |  | 2x6 Wood Beams | 0.93 | 0.68 | 0
Deck Roof
|  | ! | 6. Deck Roof | 171.36 | SF | [11 empty] | Please verify details of the item
Cabinets
|  |  | 6. Base Cabinets | 36.77 | LF | 0.361 | 13.274 | 17.3576 | 221.3058 | 0 | 638.239 | 8137.4143 | 0 | 8727.3768 | 0% | 9365.6158 |  |  | Cabinets (Wall and Base) | 16.69 | 214.86 | 0
|  |  | 6. Cabinet (Closet) | 4.5 | LF | 0.361 | 1.6245 | 17.3576 | 221.3058 | 0 | 78.1092 | 995.8761 | 0 | 1068.0771 | 0% | 1146.1863 |  |  | Cabinets (Wall and Base) | 16.69 | 214.86 | 0
|  |  | 6. Kitchen Island Cabinets | 7.38 | LF | 0.629 | 4.642 | 30.2328 | 376.8358 | 0 | 223.1181 | 2781.0482 | 0 | 2982.6742 | 0% | 3205.7923 |  |  | Island Cabinets | 29.07 | 365.86 | 0
|  |  | 6. Upper Cabinets | 38.04 | LF | 0.361 | 13.7324 | 17.3576 | 221.3058 | 0 | 660.2831 | 8418.4726 | 0 | 9028.8119 | 0% | 9689.095 |  |  | Cabinets (Wall and Base) | 16.69 | 214.86 | 0
|  |  | 6. Base Cabinet (Vanities) | 5.18 | LF | 0.361 | 1.87 | 17.3576 | 221.3058 | 0 | 89.9124 | 1146.364 | 0 | 1229.4754 | 0% | 1319.3878 |  |  | Cabinets (Wall and Base) | 16.69 | 214.86 | 0
|  | 7 | Insulation
|  |  | 7. Asphalt Shingles | 1306.5863 | SF | 0.018 | 23.5186 | 0.676 | 1.0094 | 0 | 883.2523 | 1318.8682 | 0 | 1414.4862 | 0% | 2297.7385 |  |  | Asphalt Shingles - Wind Resistant | 0.65 | 0.98 | 0
|  |  | 3/4" OSB Sheating | 1306.5863 | SF | 0.011 | 14.3724 | 0.5304 | 0.8755 | 0 | 693.0134 | 1143.9163 | 0 | 1226.8502 | 0% | 1919.8636 |  |  | 3/4" Roof - OSB Sheathing | 0.51 | 0.85 | 0
|  | ! | 7. Flashing | 11.9493 | SF | [11 empty] | Not found in Esticore
|  |  | 7. Roofing | 714.8542 | SF
|  |  | Asphalt Shingles | 714.8542 | SF | 0.018 | 12.8674 | 0.676 | 1.0094 | 0 | 483.2414 | 721.5738 | 0 | 773.8879 | 0% | 1257.1293 |  |  | Asphalt Shingles - Wind Resistant | 0.65 | 0.98 | 0
|  |  | 3/4" OSB Sheating | 714.8542 | SF | 0.011 | 7.8634 | 0.5304 | 0.8755 | 0 | 379.1586 | 625.8548 | 0 | 671.2293 | 0% | 1050.3879 |  |  | 3/4" Roof - OSB Sheathing | 0.51 | 0.85 | 0
|  |  | Pre-Manufactured Trusses | 714.8542 | SF | 0.027 | 19.3011 | 1.3 | 4.0273 | 0.3535 | 929.3104 | 2878.9322 | 271.0218 | 3087.6547 | 0% | 4287.9869 |  |  | Pre-Fabricated Floor Trusses Open Web Joists | 1.25 | 3.91 | 0.35
|  |  | R-38 Insulation | 714.8542 | SF | 0.009 | 6.4337 | 0.3432 | 1.1433 | 0 | 245.3379 | 817.2928 | 0 | 876.5465 | 0% | 1121.8844 |  |  | 12" (R-38) Insulation | 0.33 | 1.11 | 0
|  |  | Housewrap | 714.8542 | SF | 0.013 | 9.2931 | 0.4576 | 1.0094 | 0 | 327.1173 | 721.5738 | 0 | 773.8879 | 0% | 1101.0052 |  |  | Roofing - 2-ply | 0.44 | 0.98 | 0
|  | 8 | Doors and Windows
Door
|  |  | 8. Entry Door | 1 | EA | 2.704 | 2.704 | 130 | 515 | 0 | 130 | 515 | 0 | 552.3375 | 0% | 682.3375 |  |  | Premium Quality Doors and Frame | 125 | 500 | 0
|  |  | 8. Glass Door | 1 | EA | 2.164 | 2.164 | 260 | 968.2 | 0 | 260 | 968.2 | 0 | 1038.3945 | 0% | 1298.3945 |  |  | Storefront Glass Door | 250 | 940 | 0
|  |  | 8. Sliding Door | 6 | EA | 2.718 | 16.308 | 104 | 360.5 | 0 | 624 | 2163 | 0 | 2319.8175 | 0% | 2943.8175 |  |  | Wood Bypass or Sliding Door | 100 | 350 | 0
|  |  | 8. Standard Door | 2 | EA | 2.164 | 4.328 | 104 | 309 | 0 | 208 | 618 | 0 | 662.805 | 0% | 870.805 |  |  | Standard Wood Doors and Frame | 100 | 300 | 0
Window
|  |  | 8. Medium Window | 7 | EA | 2.13 | 14.91 | 104.364 | 344.535 | 0 | 730.548 | 2411.745 | 0 | 2586.5965 | 0% | 3317.1445 |  |  | Windows Medium 30 SF - 3x5 | 100.35 | 334.5 | 0
|  | 9 | Finishes
Drywall
Ceiling
|  |  | 9. Drywall Ceiling | 786.17 | SF | 0.024 | 18.8681 | 0.8944 | 0.4532 | 0 | 703.1504 | 356.2922 | 0 | 382.1234 | 0% | 1085.2739 |  |  | 2. 1/2" Drywall GWB Gypsum CEILINGS Level 4 finish | 0.86 | 0.44 | 0
Wall
|  |  | 9. Wall Type 1B | 27.72 | LF
|  |  | 2x4 Wood Framing | 221.76 | SF | 0.021 | 4.657 | 1.0088 | 0.6901 | 0 | 223.7115 | 153.0366 | 0 | 164.1317 | 0% | 387.8432 |  |  | 2x4 Wood Framing | 0.97 | 0.67 | 0
|  |  | 1/2" Gypsum Board | 221.76 | SF | 0.018 | 3.9917 | 0.6656 | 0.4532 | 0 | 147.6035 | 100.5016 | 0 | 107.788 | 0% | 255.3915 |  |  | 1. 1/2" Drywall GWB Gypsum WALLS Level 4 finish | 0.64 | 0.44 | 0
|  |  | 9. Wall Type 2A | 74.05 | LF
|  |  | 2x6 Wood Framing | 592.4 | SF | 0.03 | 17.772 | 1.4456 | 1.0506 | 0 | 856.3734 | 622.3754 | 0 | 667.4977 | 0% | 1523.8711 |  |  | 2x6 Wood Framing | 1.39 | 1.02 | 0
|  |  | 1/2" Gypsum Board | 592.4 | SF | 0.018 | 10.6632 | 0.6656 | 0.4532 | 0 | 394.3014 | 268.4757 | 0 | 287.9402 | 0% | 682.2416 |  |  | 1. 1/2" Drywall GWB Gypsum WALLS Level 4 finish | 0.64 | 0.44 | 0
|  |  | 1/2" OSB Sheating | 592.4 | SF | 0.018 | 10.6632 | 0.8632 | 0.3811 | 0 | 511.3597 | 225.7636 | 0 | 242.1315 | 0% | 753.4912 |  |  | 1/2" Walls - OSB Sheathing | 0.83 | 0.37 | 0
|  |  | R-19 Insulation | 592.4 | SF | 0.008 | 4.7392 | 0.3016 | 0.6592 | 0 | 178.6678 | 390.5101 | 0 | 418.8221 | 0% | 597.4899 |  |  | 6-1/4" (R-19) Insulation | 0.29 | 0.64 | 0
|  | ! | WRB | 592.4 | SF | [11 empty] | Not found in Esticore
|  |  | 9. Wall Type 2B | 9.19 | LF
|  |  | 2x6 Wood Framing | 73.52 | SF | 0.03 | 2.2056 | 1.4456 | 1.0506 | 0 | 106.2805 | 77.2401 | 0 | 82.84 | 0% | 189.1205 |  |  | 2x6 Wood Framing | 1.39 | 1.02 | 0
|  |  | 1/2" Gypsum Board | 73.52 | SF | 0.018 | 1.3234 | 0.6656 | 0.4532 | 0 | 48.9349 | 33.3193 | 0 | 35.7349 | 0% | 84.6698 |  |  | 1. 1/2" Drywall GWB Gypsum WALLS Level 4 finish | 0.64 | 0.44 | 0
|  |  | 1/2" Cement Board | 73.52 | SF | 0.012 | 0.88224 | 0.6448 | 0.721 | 0 | 47.4057 | 53.0079 | 0 | 56.851 | 0% | 104.2567 |  |  | 1/2" Durock / Cement Board | 0.62 | 0.7 | 0
|  |  | 9. Gypsum Board Soffit H 1' | 25.69 | SF | 0.018 | 0.46242 | 0.6656 | 0.4532 | 0 | 17.0993 | 11.6427 | 0 | 12.4868 | 0% | 29.5861 |  |  | 1. 1/2" Drywall GWB Gypsum WALLS Level 4 finish | 0.64 | 0.44 | 0
|  |  | 9. Baseboard | 199.29 | LF | 0.0324 | 6.457 | 1.2355 | 2.0986 | 0 | 246.2268 | 418.235 | 0 | 448.557 | 0% | 694.7838 |  |  | 6" Baseboards and Trims | 1.188 | 2.0375 | 0
Painting
Ceiling
|  |  | 9. Painting Ceiling | 786.17 | SF | 0.012 | 9.434 | 0.3224 | 0.3605 | 0 | 253.4612 | 283.4143 | 0 | 303.9618 | 0% | 557.423 |  |  | Drywall Ceilings - Paint | 0.31 | 0.35 | 0
Wall
|  |  | 9. Painting Wall H 8' | 1594.32 | SF | 0.008 | 12.7546 | 0.2184 | 0.3605 | 0 | 348.1995 | 574.7524 | 0 | 616.4219 | 0% | 964.6214 |  |  | Drywall Walls - Paint | 0.21 | 0.35 | 0
|  |  | 9. Painting Soffit | 25.69 | SF | 0.008 | 0.20552 | 0.2184 | 0.3605 | 0 | 5.6107 | 9.2612 | 0 | 9.9327 | 0% | 15.5434 |  |  | Drywall Walls - Paint | 0.21 | 0.35 | 0
|  |  | 9. Painting Baseboard | 199.29 | LF | 0.03 | 5.9787 | 0.3952 | 0.2369 | 0 | 78.7594 | 47.2118 | 0 | 50.6347 | 0% | 129.3941 |  |  | Painting Trims (if different color than wall) | 0.38 | 0.23 | 0
Door
|  |  | 9. Painting Door | 7 | EA | 2 | 14 | 53.5184 | 20.6 | 0 | 374.6288 | 144.2 | 0 | 154.6545 | 0% | 529.2833 |  |  | Doors (Each Panel) - Paint | 51.46 | 20 | 0
Wall Finishes
|  |  | 9. Wall Tile | 346.56 | SF | 0.27 | 93.5712 | 9.828 | 4.6659 | 0 | 3405.9917 | 1617.0143 | 0 | 1734.2478 | 0% | 5140.2395 |  |  | 4x4 Tile Walls | 9.45 | 4.53 | 0
Countertop
|  |  | 9. Kitchen Countertop | 69.25 | SF | 0.128 | 8.864 | 4.4304 | 58.71 | 0 | 306.8052 | 4065.6675 | 0 | 4360.4284 | 0% | 4667.2336 |  |  | Countertops Granite 1-1/4 | 4.26 | 57 | 0
|  |  | 9. Bathroom Countertop | 7.86 | SF | 0.128 | 1.0061 | 4.4304 | 45.011 | 0 | 34.8229 | 353.7865 | 0 | 379.436 | 0% | 414.2589 |  |  | Countertops Granite 3/4 | 4.26 | 43.7 | 0
Floorinng
|  |  | 9. Flooring - Tile | 39.22 | SF | 0.214 | 8.3931 | 7.7896 | 4.6659 | 0 | 305.5081 | 182.9966 | 0 | 196.2639 | 0% | 501.772 |  |  | 4x4 Floor Tiles | 7.49 | 4.53 | 0
|  |  | 9. Flooring - Wood | 1085.22 | SF | 0.12 | 130.2264 | 5.668 | 4.429 | 0 | 6151.027 | 4806.4394 | 0 | 5154.9062 | 0% | 11305.9332 |  |  | Wood Flooring | 5.45 | 4.3 | 0
|  |  | 9. Mosaic Floor Tile | 28.92 | SF | 0.257 | 7.4324 | 9.36 | 18.7151 | 0 | 270.6912 | 541.2407 | 0 | 580.4806 | 0% | 851.1718 |  |  | Mosaic Tile Floor | 9 | 18.17 | 0
Exterior Finishes
|  |  | 9. Shake Siding | 14.22 | SF | 0.042 | 0.59724 | 2.6 | 1.339 | 0 | 36.972 | 19.0406 | 0 | 20.421 | 0% | 57.393 |  |  | Fiber Cement/Hardi PANEL Siding | 2.5 | 1.3 | 0
|  | ! | 9. Column Wrap x8 | 41.52 | SF | [11 empty] | Please verify details of the item
|  |  | 9. Exterior Siding | 852.19 | SF | 0.042 | 35.792 | 2.6 | 1.339 | 0 | 2215.694 | 1141.0824 | 0 | 1223.8109 | 0% | 3439.5049 |  |  | Fiber Cement/Hardi PANEL Siding | 2.5 | 1.3 | 0
|  |  | 9. Exterior Painting | 3188.49 | SF | 0.014 | 44.6389 | 0.3744 | 0.412 | 0 | 1193.7707 | 1313.6579 | 0 | 1408.8981 | 0% | 2602.6687 |  |  | Exterior Painting | 0.36 | 0.4 | 0
|  | 10 | Specialties
|  | ! | 10. Shower | 2 | EA | [11 empty] | Not found in Esticore
|  | ! | 10. Sink | 1 | EA | [11 empty] | Not found in Esticore
|  | ! | 10. Toilet | 1 | EA | [11 empty] | Not found in Esticore
|  | 15 | Mechanical and Plumbing
|  |  | Mechanical | 786.4 | SF | [10 empty] | 8650.4 | Budget pricing. Final price by Subcontractor.
|  |  | Plumbing | 4 | EA | [10 empty] | 7200 | Budget pricing. Final price by Subcontractor.
|  |  | Fire Sprinklers | [13 empty] | Budget pricing. Final price by Subcontractor.
|  | 16 | Electrical
|  |  | Electrical | 786.4 | SF | [10 empty] | 9436.8 | Budget pricing. Final price by Subcontractor.
[14 empty] | Total |  | 131637.0425
[11 empty] | Material Sales Tax |  |  |  |  | 7.25%
[11 empty] | Subcontractor Markup |  |  |  |  | 0%
[11 empty] | Overall Construction Cost |  |  |  |  | 131637.0425
[11 empty] | Contingency % |  |  |  | 3% | 3949.1113
[11 empty] | Profit |  |  |  | 30% | 39491.1128
[11 empty] | Total Project Cost |  |  |  |  | 175077.2666
Terms and Conditions/Disclaimer: The quantities, numbers, scope, or any other information contained in this document has been compiled to the best of our knowledge. By utilizing or deriving any of the information contained in this document, you accept the information and quantities as accurate and waive any rights to any claims for errors in information. I AM Builders L.L.C. does not warranty any of the information contained in this document. The information contained in this document are for informational purposes only and to be used as a guideline for quantities and pricing. It is the responsbility of the contractor performing the work to review quantities and finalize pricing and materials based on current prices.